## GAWSIS-Parameter
ParameterID | Parameter | CF_StandardName
10000000010 | Meteo ¦ Aerological soundings
10000000020 | Meteo ¦ Humidity | relative_humidity
10000000030 | Meteo ¦ Precipitation | precipitation_amount
10000000040 | Meteo ¦ Pressure | air_pressure
10000000050 | Meteo ¦ Temperature | air_temperature
10000000060 | Meteo ¦ Temperature profile
10000000070 | Meteo ¦ Trajectories
10000000080 | Meteo ¦ Watervapor profile
10000000090 | Meteo ¦ Wind direction | wind_from_direction
10000000100 | Meteo ¦ Wind speed | wind_speed
20100000010 | Radiation ¦ broadband ¦ Diffuse solar radiation | diffuse_downwelling_shortwave_flux_in_air
20100000020 | Radiation ¦ broadband ¦ Direct solar radiation | downwelling_shortwave_radiance_in_air
20100000030 | Radiation ¦ broadband ¦ Global solar radiation
20100000040 | Radiation ¦ broadband ¦ Reflected solar radiation
20201000010 | Radiation ¦ spectral ¦ UV ¦ UV Broadband | downwelling_shortwave_radiance_in_air (downwelling_shortwave_flux_in_air)
20201000020 | Radiation ¦ spectral ¦ UV ¦ UV Erythemally weighted
20201000030 | Radiation ¦ spectral ¦ UV ¦ UV Multiband
20201000040 | Radiation ¦ spectral ¦ UV ¦ UV Spectral | downwelling_spectral_radiance_in_air
20202000010 | Radiation ¦ spectral ¦ IR ¦ Long-wave radiation (direction unspecified) | isotropic_longwave_radiance_in_air
20202000020 | Radiation ¦ spectral ¦ IR ¦ Long-wave radiation (downwelling) | downwelling_longwave_radiance_in_air
20202000030 | Radiation ¦ spectral ¦ IR ¦ Long-wave radiation (upwelling) | upwelling_longwave_radiance_in_air
30000000010 | Precipitation Chem ¦ Acidity/Alkalinity
30000000020 | Precipitation Chem ¦ Electric conductivity | rain_water_electrical_conductivity
30000000030 | Precipitation Chem ¦ Hydrogen ion (H+) or pH
30100000020 | Precipitation Chem ¦ inorganic ¦ Sulphur (S)
30101000010 | Precipitation Chem ¦ inorganic ¦ acid ¦ Strong acids
30103000010 | Precipitation Chem ¦ inorganic ¦ anions ¦ Bromide (Br-)
30103000020 | Precipitation Chem ¦ inorganic ¦ anions ¦ Chloride (Cl-)
30103000030 | Precipitation Chem ¦ inorganic ¦ anions ¦ Fluoride (F-)
30103000040 | Precipitation Chem ¦ inorganic ¦ anions ¦ Iodide (I-)
30103000050 | Precipitation Chem ¦ inorganic ¦ anions ¦ Nitrate (NO3-)
30103000060 | Precipitation Chem ¦ inorganic ¦ anions ¦ Nitrite (NO2-)
30103000070 | Precipitation Chem ¦ inorganic ¦ anions ¦ Phosphate (PO4---)
30103000080 | Precipitation Chem ¦ inorganic ¦ anions ¦ Sulphate (SO4=), corrected
30103000090 | Precipitation Chem ¦ inorganic ¦ anions ¦ Sulphate (SO4=), total
30104000010 | Precipitation Chem ¦ inorganic ¦ cations ¦ Ammonium (NH4+)
30104000020 | Precipitation Chem ¦ inorganic ¦ cations ¦ Calcium (Ca++)
30104000030 | Precipitation Chem ¦ inorganic ¦ cations ¦ Magnesium (Mg++)
30104000040 | Precipitation Chem ¦ inorganic ¦ cations ¦ Potassium (K+)
30104000050 | Precipitation Chem ¦ inorganic ¦ cations ¦ Sodium (Na+)
30107000010 | Precipitation Chem ¦ inorganic ¦ trace elements ¦ Arsenic (As)
30107010010 | Precipitation Chem ¦ inorganic ¦ trace elements ¦ heavy metals ¦ Aluminum (Al)
30107010020 | Precipitation Chem ¦ inorganic ¦ trace elements ¦ heavy metals ¦ Cadmium (Cd)
30107010030 | Precipitation Chem ¦ inorganic ¦ trace elements ¦ heavy metals ¦ Chromium (Cr)
30107010040 | Precipitation Chem ¦ inorganic ¦ trace elements ¦ heavy metals ¦ Cobalt (Co)
30107010050 | Precipitation Chem ¦ inorganic ¦ trace elements ¦ heavy metals ¦ Copper (Cu)
30107010060 | Precipitation Chem ¦ inorganic ¦ trace elements ¦ heavy metals ¦ Iron (Fe)
30107010070 | Precipitation Chem ¦ inorganic ¦ trace elements ¦ heavy metals ¦ Lead (Pb)
30107010080 | Precipitation Chem ¦ inorganic ¦ trace elements ¦ heavy metals ¦ Manganese (Mn)
30107010090 | Precipitation Chem ¦ inorganic ¦ trace elements ¦ heavy metals ¦ Mercury (Hg)
30107010100 | Precipitation Chem ¦ inorganic ¦ trace elements ¦ heavy metals ¦ Nickel (Ni)
30107010110 | Precipitation Chem ¦ inorganic ¦ trace elements ¦ heavy metals ¦ Vanadium (V), total aerosol
30107010120 | Precipitation Chem ¦ inorganic ¦ trace elements ¦ heavy metals ¦ Vanadium (V)
30107010130 | Precipitation Chem ¦ inorganic ¦ trace elements ¦ heavy metals ¦ Zinc (Zn), total aerosol
30107010140 | Precipitation Chem ¦ inorganic ¦ trace elements ¦ heavy metals ¦ Zinc (Zn)
30201000010 | Precipitation Chem ¦ organic ¦ acid ¦ Formate (HCOO-) | mole_fraction_of_formic_acid_in_air (mole_fraction_of_formic_acid_in_precipitation)
30201000020 | Precipitation Chem ¦ organic ¦ acid ¦ Acetate (CH3COO-) | mole_fraction_of_acetic_acid_in_air (mole_fraction_of_acetic_acid_in_precipitation)
30201000030 | Precipitation Chem ¦ organic ¦ acid ¦ Propionate (C2H5COO-)
40000000010 | Aerosol ¦ Acidity/Alkalinity, total aerosol
40100000030 | Aerosol ¦ inorganic ¦ Major chemical components (size fractionated)
40100000040 | Aerosol ¦ inorganic ¦ Major inorganic components (coarse)
40100000050 | Aerosol ¦ inorganic ¦ Major inorganic components (fine)
40100000060 | Aerosol ¦ inorganic ¦ Other chemical components (coarse)
40100000070 | Aerosol ¦ inorganic ¦ Other chemical components (fine)
40103000010 | Aerosol ¦ inorganic ¦ anions ¦ Chloride (Cl-), total aerosol
40103000020 | Aerosol ¦ inorganic ¦ anions ¦ Chloride (Cl-), PM10
40103000030 | Aerosol ¦ inorganic ¦ anions ¦ Chloride (Cl-), PM2.5
40103000040 | Aerosol ¦ inorganic ¦ anions ¦ Chloride (Cl-), PM1
40103000050 | Aerosol ¦ inorganic ¦ anions ¦ Nitrate (NO3-), total aerosol | mass_concentration_of_nitrate_dry_aerosol_in_air
40103000060 | Aerosol ¦ inorganic ¦ anions ¦ Nitrate (NO3-), PM10
40103000070 | Aerosol ¦ inorganic ¦ anions ¦ Nitrate (NO3-), PM2.5
40103000080 | Aerosol ¦ inorganic ¦ anions ¦ Sulphate (SO4=), total | mass_concentration_of_sulfate_aerosol_in_air
40103000090 | Aerosol ¦ inorganic ¦ anions ¦ Sulphate (SO4=), corrected | mass_concentration_of_sulfate_dry_aerosol_in_air
40103000100 | Aerosol ¦ inorganic ¦ anions ¦ Sulphate (SO4=), total, PM10
40103000110 | Aerosol ¦ inorganic ¦ anions ¦ Sulphate (SO4=), total, PM2.5
40104000010 | Aerosol ¦ inorganic ¦ cations ¦ Calcium (Ca++), total aerosol
40104000020 | Aerosol ¦ inorganic ¦ cations ¦ Calcium (Ca++), PM10
40104000030 | Aerosol ¦ inorganic ¦ cations ¦ Calcium (Ca++), PM2.5
40104000040 | Aerosol ¦ inorganic ¦ cations ¦ Magnesium (Mg++), total aerosol
40104000050 | Aerosol ¦ inorganic ¦ cations ¦ Magnesium (Mg++), PM10
40104000060 | Aerosol ¦ inorganic ¦ cations ¦ Magnesium (Mg++), PM2.5
40104000070 | Aerosol ¦ inorganic ¦ cations ¦ Potassium (K+), total aerosol
40104000080 | Aerosol ¦ inorganic ¦ cations ¦ Potassium (K+), PM10
40104000090 | Aerosol ¦ inorganic ¦ cations ¦ Potassium (K+), PM2.5
40104000100 | Aerosol ¦ inorganic ¦ cations ¦ Sodium (Na+), total aerosol
40104000110 | Aerosol ¦ inorganic ¦ cations ¦ Sodium (Na+), PM10
40104000120 | Aerosol ¦ inorganic ¦ cations ¦ Sodium (Na+), PM25
40105000010 | Aerosol ¦ inorganic ¦ nitrogen species ¦ Ammonium (NH4+), PM10
40105000020 | Aerosol ¦ inorganic ¦ nitrogen species ¦ Ammonium (NH4+), PM2.5
40105000030 | Aerosol ¦ inorganic ¦ nitrogen species ¦ Ammonium (NH4+), total aerosol | mass_concentration_of_ammonium_dry_aerosol_in_air
40105000040 | Aerosol ¦ inorganic ¦ nitrogen species ¦ Ammonium nitrate (NH4NO3), in aerosol
40105000050 | Aerosol ¦ inorganic ¦ nitrogen species ¦ Ammonium nitrate (NH4NO3, PM1
40105000060 | Aerosol ¦ inorganic ¦ nitrogen species ¦ Sum of ammonia (NH3) and ammonium (NH4+), in air and aerosol
40105000070 | Aerosol ¦ inorganic ¦ nitrogen species ¦ Sum of nitric acid (HNO3) and nitrate (NO3-), in air and aerosol
40106000010 | Aerosol ¦ inorganic ¦ carbonaceous ¦ Elementary carbon (coarse), PM10 | mass_concentration_of_black_carbon_dry_aerosol_in_air
40106000020 | Aerosol ¦ inorganic ¦ carbonaceous ¦ Total carbon (coarse), PM10
40107000010 | Aerosol ¦ inorganic ¦ trace elements ¦ Arsenic (As), total aerosol
40107000020 | Aerosol ¦ inorganic ¦ trace elements ¦ Arsenic (As), PM10
40107000030 | Aerosol ¦ inorganic ¦ trace elements ¦ Selenium (Se), total aerosol
40107010010 | Aerosol ¦ inorganic ¦ trace elements ¦ heavy metals ¦ Cadmium (Cd), PM1
40107010020 | Aerosol ¦ inorganic ¦ trace elements ¦ heavy metals ¦ Cadmium (Cd), PM10
40107010030 | Aerosol ¦ inorganic ¦ trace elements ¦ heavy metals ¦ Cadmium (Cd), PM2.5
40107010040 | Aerosol ¦ inorganic ¦ trace elements ¦ heavy metals ¦ Cadmium (Cd), PM2.5 thru PM10
40107010050 | Aerosol ¦ inorganic ¦ trace elements ¦ heavy metals ¦ Cadmium (Cd), total aerosol
40107010060 | Aerosol ¦ inorganic ¦ trace elements ¦ heavy metals ¦ Chromium (Cr), total aerosol
40107010070 | Aerosol ¦ inorganic ¦ trace elements ¦ heavy metals ¦ Cobalt (Co), total aerosol
40107010080 | Aerosol ¦ inorganic ¦ trace elements ¦ heavy metals ¦ Copper (Cu), PM10
40107010090 | Aerosol ¦ inorganic ¦ trace elements ¦ heavy metals ¦ Copper (Cu), total aerosol
40107010100 | Aerosol ¦ inorganic ¦ trace elements ¦ heavy metals ¦ Iron (Fe), total aerosol
40107010110 | Aerosol ¦ inorganic ¦ trace elements ¦ heavy metals ¦ Lead (Pb), PM10
40107010120 | Aerosol ¦ inorganic ¦ trace elements ¦ heavy metals ¦ Lead (Pb), total aerosol
40107010130 | Aerosol ¦ inorganic ¦ trace elements ¦ heavy metals ¦ Manganese (Mn), PM10
40107010140 | Aerosol ¦ inorganic ¦ trace elements ¦ heavy metals ¦ Manganese (Mn), total aerosol
40107010150 | Aerosol ¦ inorganic ¦ trace elements ¦ heavy metals ¦ Mercury (Hg), total aerosol | atmosphere_mass_content_of_mercury_dry_aerosol
40107010160 | Aerosol ¦ inorganic ¦ trace elements ¦ heavy metals ¦ Nickel (Ni), PM10
40107010170 | Aerosol ¦ inorganic ¦ trace elements ¦ heavy metals ¦ Nickel (Ni), total aerosol
40203000010 | Aerosol ¦ organic ¦ anions ¦ C2H3O2- (CH3COO-, acetate), in aerosol
40203000020 | Aerosol ¦ organic ¦ anions ¦ C2H3O2- (CH3COO-, acetate), PM1
40206000010 | Aerosol ¦ organic ¦ carbonaceous ¦ Carbonaceous/organic material (coarse), PM10
40206000020 | Aerosol ¦ organic ¦ carbonaceous ¦ Carbonaceous/organic material (fine)
40301000010 | Aerosol ¦ physical ¦ optical ¦ Vertical distribution of properties
40301010010 | Aerosol ¦ physical ¦ optical ¦ optical depth ¦ Multiwavelength optical depth, total aerosol
40301020010 | Aerosol ¦ physical ¦ optical ¦ absorption coeff. ¦ Light absorption coefficient, total aerosol
40301020020 | Aerosol ¦ physical ¦ optical ¦ absorption coeff. ¦ Light absorption coefficient, PM1
40301020030 | Aerosol ¦ physical ¦ optical ¦ absorption coeff. ¦ Light absorption coefficient, PM10
40301030010 | Aerosol ¦ physical ¦ optical ¦ scattering coeff. ¦ Hemispheric backscattering coefficient
40301030020 | Aerosol ¦ physical ¦ optical ¦ scattering coeff. ¦ Light backscattering coefficient, PM1
40301030030 | Aerosol ¦ physical ¦ optical ¦ scattering coeff. ¦ Light backscattering coefficient, PM10
40301030040 | Aerosol ¦ physical ¦ optical ¦ scattering coeff. ¦ Light backscattering coefficient, total aerosol
40301030050 | Aerosol ¦ physical ¦ optical ¦ scattering coeff. ¦ Light scattering coefficient, PM1
40301030060 | Aerosol ¦ physical ¦ optical ¦ scattering coeff. ¦ Light scattering coefficient, PM10
40301030070 | Aerosol ¦ physical ¦ optical ¦ scattering coeff. ¦ Light scattering coefficient, total aerosol
40302010010 | Aerosol ¦ physical ¦ Physical (primary) ¦ Mass concentration ¦ Mass concentration (total aerosol) or Mass TSP
40302010020 | Aerosol ¦ physical ¦ Physical (primary) ¦ Mass concentration ¦ Mass concentration (fine) or Mass PM1 | mass_concentration_of_pm1_ambient_aerosol_in_air
40302010030 | Aerosol ¦ physical ¦ Physical (primary) ¦ Mass concentration ¦ Mass concentration (medium), PM2.5 | mass_concentration_of_pm2p5_ambient_aerosol_in_air
40302010040 | Aerosol ¦ physical ¦ Physical (primary) ¦ Mass concentration ¦ Mass concentration (coarse) or Mass PM10 | mass_concentration_of_pm10_ambient_aerosol_in_air
40302020010 | Aerosol ¦ physical ¦ Physical (primary) ¦ Mass concentration ¦ Mass concentration (size fractionated)
40302020020 | Aerosol ¦ physical ¦ Physical (primary) ¦ Number size distribution ¦ Number concentration | number_concentration_of_ambient_aerosol_in_air
40302020030 | Aerosol ¦ physical ¦ Physical (primary) ¦ Number size distribution ¦ Number size distribution, total aerosol
40302020040 | Aerosol ¦ physical ¦ Physical (primary) ¦ Number size distribution ¦ Number size distribution, PM10
40303010010 | Aerosol ¦ physical ¦ Physical (secondary) ¦ CCN ¦ CCN concentration at single supersaturation | number_concentration_of_nucleation_mode_ambient_aerosol_in_air
40303010020 | Aerosol ¦ physical ¦ Physical (secondary) ¦ CCN ¦ CCN concentration spectra
40303010030 | Aerosol ¦ physical ¦ Physical (secondary) ¦ hygroscopy ¦ Hygroscopic growth factor, total aerosol
40303010040 | Aerosol ¦ physical ¦ Physical (secondary) ¦ hygroscopy ¦ Hygroscopic growth factor, 35 µm equivalent
40303010050 | Aerosol ¦ physical ¦ Physical (secondary) ¦ hygroscopy ¦ Hygroscopic growth factor, 50 µm equivalent
40303010060 | Aerosol ¦ physical ¦ Physical (secondary) ¦ hygroscopy ¦ Hygroscopic growth factor, 75 µm equivalent
40303010070 | Aerosol ¦ physical ¦ Physical (secondary) ¦ hygroscopy ¦ Hygroscopic growth factor, 110 µm equivalent
40303010080 | Aerosol ¦ physical ¦ Physical (secondary) ¦ hygroscopy ¦ Hygroscopic growth factor, 165 µm equivalent
50000000010 | Ozone ¦ Surface ozone | mole_fraction_of_ozone_in_air
50000000020 | Ozone ¦ Total column ozone | equivalent_pressure_of_atmosphere_ozone_content
50000000030 | Ozone ¦ Vertical ozone profile
60000000010 | Greenhouse Gas ¦ CH4 | mole_fraction_of_methane_in_air
60000000020 | Greenhouse Gas ¦ CH4 [C-13]
60000000030 | Greenhouse Gas ¦ CO2 | mole_fraction_of_carbon_dioxide_in_air
60000000040 | Greenhouse Gas ¦ CO2 [C-13]
60000000050 | Greenhouse Gas ¦ CO2 [O-18]
60000000060 | Greenhouse Gas ¦ N2O | mole_fraction_of_nitrous_oxide_in_air
60000000070 | Greenhouse Gas ¦ SF6
60000000080 | Greenhouse Gas ¦ SO2F2 (sulphuryl fluoride)
60100000010 | Greenhouse Gas ¦ halocarbons ¦ CCl4 | mole_fraction_of_carbon_tetrachloride_in_air
60100000020 | Greenhouse Gas ¦ halocarbons ¦ CH3CCl3 (1,1,1-trichloroethane)
60101000010 | Greenhouse Gas ¦ halocarbons ¦ CFCs ¦ CCl2F2 (dichlorodifluoromethane, CFC-12) | mole_fraction_of_cfc12_in_air
60101000020 | Greenhouse Gas ¦ halocarbons ¦ CFCs ¦ CCl3F (trichlorofluoromethane, CFC-11) | mole_fraction_of_cfc11_in_air
60101000030 | Greenhouse Gas ¦ halocarbons ¦ CFCs ¦ C2Cl3F3 (1,1,2-trichloro-1,2,2-trifluoroethane, CFC-113) | mole_fraction_of_cfc113_in_air
60102000010 | Greenhouse Gas ¦ halocarbons ¦ HCFCs ¦ CHClF2 (difluoromethane, HCFC-22) | mole_fraction_of_hcfc22_in_air
60102000020 | Greenhouse Gas ¦ halocarbons ¦ HCFCs ¦ C2H3Cl2F (1,1-dichloro-1-fluoroethane, HCFC-141b) | mole_fraction_of_hcfc141b_in_air
60102000030 | Greenhouse Gas ¦ halocarbons ¦ HCFCs ¦ C2H3ClF2 (1-chloro-1,1-difluoroethane, HCFC-142b) | mole_fraction_of_hcfc142b_in_air
60103000010 | Greenhouse Gas ¦ halocarbons ¦ HFCs ¦ CHF2CF3 (pentafluoroethane, HFC-125)
60103000020 | Greenhouse Gas ¦ halocarbons ¦ HFCs ¦ CHF3 (trifluoromethane, HFC-23)
60103000030 | Greenhouse Gas ¦ halocarbons ¦ HFCs ¦ CH2F4 (1,1,1,2-tetrafluoroethane, HFC-134a)
60103000040 | Greenhouse Gas ¦ halocarbons ¦ HFCs ¦ C2H4F2 (1,1-difluoroethane, HFC-152a)
60103000050 | Greenhouse Gas ¦ halocarbons ¦ HFCs ¦ C4H5F5 (1,1,1,3,3-pentafluorobutane, HFC-365mfc)
60104000010 | Greenhouse Gas ¦ halocarbons ¦ PFCs ¦ CF4 (tetrafluoromethane, carbon tetrafluoride, perfluoromethane, PFC-14)
60104000020 | Greenhouse Gas ¦ halocarbons ¦ PFCs ¦ C2F6 (hexafluoroethane, PFC-116)
60104000030 | Greenhouse Gas ¦ halocarbons ¦ PFCs ¦ C3F8 (octafluoropropane, PFC-218)
60105000010 | Greenhouse Gas ¦ halocarbons ¦ Halons ¦ CBrClF2 (Halon 1211) | mole_fraction_of_halon1211_in_air
60105000020 | Greenhouse Gas ¦ halocarbons ¦ Halons ¦ CBrF3 (bromotrifluoromethane, Halon 1301) | mole_fraction_of_halon1301_in_air
70000000010 | Reactive Gas ¦ H2 | mole_fraction_of_molecular_hydrogen_in_air
70000000020 | Reactive Gas ¦ H2O2 (hydrogen peroxide) | mole_fraction_of_hydrogen_peroxide_in_air
70100000010 | Reactive Gas ¦ Sulfur containing compounds ¦ COS (Carbon oxide sulfide, carbonyl sulfide)
70100000020 | Reactive Gas ¦ Sulfur containing compounds ¦ CS2 (Carbon disulfide)
70100000030 | Reactive Gas ¦ Sulfur containing compounds ¦ SO2 | mole_fraction_of_sulfur_dioxide_in_air
70200000010 | Reactive Gas ¦ Nitrogen containing compounds ¦ Ammonia (NH3) | mole_fraction_of_ammonia_in_air
70200000020 | Reactive Gas ¦ Nitrogen containing compounds ¦ C2H3O5N (peroxyacetylnitrate, PAN) | mole_fraction_of_peroxyacetyl_nitrate_in_air
70200000030 | Reactive Gas ¦ Nitrogen containing compounds ¦ ClONO2 (chlorine nitrate) | mole_fraction_of_chlorine_nitrate_in_air
70200000040 | Reactive Gas ¦ Nitrogen containing compounds ¦ HCN (formonitrile, hydrogen cyanide) | mole_fraction_of_hydrogen_cyanide_in_air
70200000050 | Reactive Gas ¦ Nitrogen containing compounds ¦ HNO3 (nitric acid) | mole_fraction_of_nitric_acid_in_air
70200000060 | Reactive Gas ¦ Nitrogen containing compounds ¦ NO | mole_fraction_of_nitrogen_monoxide_in_air
70200000070 | Reactive Gas ¦ Nitrogen containing compounds ¦ NO2 | mole_fraction_of_nitrogen_dioxide_in_air
70200000080 | Reactive Gas ¦ Nitrogen containing compounds ¦ NOx | mole_fraction_of_nox_expressed_as_nitrogen_in_air
70200000090 | Reactive Gas ¦ Nitrogen containing compounds ¦ NOy | mole_fraction_of_noy_expressed_as_nitrogen_in_air
70300000010 | Reactive Gas ¦ Halogen containing compounds ¦ CH2Br2 (dibrimomethane)
70300000020 | Reactive Gas ¦ Halogen containing compounds ¦ CH2Cl2 (dichloromethane)
70300000030 | Reactive Gas ¦ Halogen containing compounds ¦ CH3Br (methylbromide) | mole_fraction_of_methyl_bromide_in_air
70300000040 | Reactive Gas ¦ Halogen containing compounds ¦ CH3Cl (methylchloride) | mole_fraction_of_methyl_chloride_in_air
70300000050 | Reactive Gas ¦ Halogen containing compounds ¦ CH3I (methyliodide)
70300000060 | Reactive Gas ¦ Halogen containing compounds ¦ CHBr3 (bromoform)
70300000070 | Reactive Gas ¦ Halogen containing compounds ¦ CHCl3 (chloroform)
70300000080 | Reactive Gas ¦ Halogen containing compounds ¦ COF2 (difluoromethanal, carbonyl fluoride)
70300000090 | Reactive Gas ¦ Halogen containing compounds ¦ C2Cl4
70300000100 | Reactive Gas ¦ Halogen containing compounds ¦ C2HCl3
70300000110 | Reactive Gas ¦ Halogen containing compounds ¦ HCl (hydrochloric acid) | mole_fraction_of_hydrogen_chloride_in_air
70300000120 | Reactive Gas ¦ Halogen containing compounds ¦ HF (hydrofluoric acid)
70400000010 | Reactive Gas ¦ Carbon containing compounds ¦ CO | mole_fraction_of_carbon_monoxide_in_air
70400000020 | Reactive Gas ¦ Carbon containing compounds ¦ ROOH
70401000010 | Reactive Gas ¦ Carbon containing compounds ¦ VOCs ¦ CH2(O) (formaldehyde) | mole_fraction_of_formaldehyde_in_air
70401000020 | Reactive Gas ¦ Carbon containing compounds ¦ VOCs ¦ CH3C(O)CH3 (acetone, propanone)
70401000030 | Reactive Gas ¦ Carbon containing compounds ¦ VOCs ¦ CH3CH2OH (ethanol) | mole_fraction_of_ethanol_in_air
70401000040 | Reactive Gas ¦ Carbon containing compounds ¦ VOCs ¦ CH3CHO (acetaldehyde, ethanal)
70401000050 | Reactive Gas ¦ Carbon containing compounds ¦ VOCs ¦ CH3CN (acetonitrile) | mole_fraction_of_aceto_nitrile_in_air
70401000060 | Reactive Gas ¦ Carbon containing compounds ¦ VOCs ¦ CH3OH (methanol) | mole_fraction_of_methanol_in_air
70401000070 | Reactive Gas ¦ Carbon containing compounds ¦ VOCs ¦ C2H2 (ethyne, acetylene) | mole_fraction_of_ethyne_in_air
70401000080 | Reactive Gas ¦ Carbon containing compounds ¦ VOCs ¦ C2H2O2 (oxaldehyde, ethanedial)
70401000090 | Reactive Gas ¦ Carbon containing compounds ¦ VOCs ¦ C2H4 (ethene) | mole_fraction_of_ethene_in_air
70401000100 | Reactive Gas ¦ Carbon containing compounds ¦ VOCs ¦ C2H6 (ethane) | mole_fraction_of_ethane_in_air
70401000110 | Reactive Gas ¦ Carbon containing compounds ¦ VOCs ¦ C2H6S (dimethylsulfide, DMS) | mole_fraction_of_dimethyl_sulfide_in_air
70401000120 | Reactive Gas ¦ Carbon containing compounds ¦ VOCs ¦ C3H4 (propyne)
70401000130 | Reactive Gas ¦ Carbon containing compounds ¦ VOCs ¦ C3H4O (prop-2-enal, acrolein)
70401000140 | Reactive Gas ¦ Carbon containing compounds ¦ VOCs ¦ C3H4O2 (2-oxopropanal, methylglyoxal) C3H4O2 (2-oxopropanal)
70401000150 | Reactive Gas ¦ Carbon containing compounds ¦ VOCs ¦ C3H6 (propene) | mole_fraction_of_propene_in_air
70401000160 | Reactive Gas ¦ Carbon containing compounds ¦ VOCs ¦ C3H6O (propanal)
70401000170 | Reactive Gas ¦ Carbon containing compounds ¦ VOCs ¦ C3H8 (propane) | mole_fraction_of_propane_in_air
70401000180 | Reactive Gas ¦ Carbon containing compounds ¦ VOCs ¦ C4H10 (2-methyl-1-butene)
70401000190 | Reactive Gas ¦ Carbon containing compounds ¦ VOCs ¦ C4H10 (2-methyl-2-butene)
70401000200 | Reactive Gas ¦ Carbon containing compounds ¦ VOCs ¦ C4H10 (3-methyl-1-butene)
70401000210 | Reactive Gas ¦ Carbon containing compounds ¦ VOCs ¦ C4H6 (1,3-butadiene, butadiene)
70401000220 | Reactive Gas ¦ Carbon containing compounds ¦ VOCs ¦ C4H6O (2-methylprop-2-enal, methacrolein)
70401000230 | Reactive Gas ¦ Carbon containing compounds ¦ VOCs ¦ C4H6O (but-3-en-2-one, methylvinylketone)
70401000240 | Reactive Gas ¦ Carbon containing compounds ¦ VOCs ¦ C4H8 (1-butene)
70401000250 | Reactive Gas ¦ Carbon containing compounds ¦ VOCs ¦ C4H8 (sum of butenes)
70401000260 | Reactive Gas ¦ Carbon containing compounds ¦ VOCs ¦ C4H8O (butan-2-one, methylethylketone)
70401000270 | Reactive Gas ¦ Carbon containing compounds ¦ VOCs ¦ C4H8O (butanal isomers)
70401000280 | Reactive Gas ¦ Carbon containing compounds ¦ VOCs ¦ C5H10 (1-pentene)
70401000290 | Reactive Gas ¦ Carbon containing compounds ¦ VOCs ¦ C5H10 (cyclopentane)
70401000300 | Reactive Gas ¦ Carbon containing compounds ¦ VOCs ¦ C5H10 (sum of 1-pentene & 2-methyl-2-butene)
70401000310 | Reactive Gas ¦ Carbon containing compounds ¦ VOCs ¦ C5H10 (sum of pentenes)
70401000320 | Reactive Gas ¦ Carbon containing compounds ¦ VOCs ¦ C5H10O (pentanal, valeraldehyde)
70401000330 | Reactive Gas ¦ Carbon containing compounds ¦ VOCs ¦ C5H12 & C4H8 (sum of 2,2-dimethylpropane & c-2-butene)
70401000340 | Reactive Gas ¦ Carbon containing compounds ¦ VOCs ¦ C5H12 (2,2-dimethylpropane)
70401000350 | Reactive Gas ¦ Carbon containing compounds ¦ VOCs ¦ C5H14 (2,3-dimethylbutane)
70401000360 | Reactive Gas ¦ Carbon containing compounds ¦ VOCs ¦ C5H8 (2-methyl-1,3-butadiene, isoprene) | mole_fraction_of_isoprene_in_air
70401000370 | Reactive Gas ¦ Carbon containing compounds ¦ VOCs ¦ C5H8 (cyclopentene)
70401000380 | Reactive Gas ¦ Carbon containing compounds ¦ VOCs ¦ C5Hn (n={10, 8}; sum of 3-methyl-1-butene & cyclopentene)
70401000390 | Reactive Gas ¦ Carbon containing compounds ¦ VOCs ¦ C5Hn (n={12, 10}; sum of n-pentane & cyclopentane)
70401000400 | Reactive Gas ¦ Carbon containing compounds ¦ VOCs ¦ C6H12 (cyclohexane)
70401000410 | Reactive Gas ¦ Carbon containing compounds ¦ VOCs ¦ C6H12 (methylcyclopentane)
70401000420 | Reactive Gas ¦ Carbon containing compounds ¦ VOCs ¦ C6H12O (hexanal isomers)
70401000430 | Reactive Gas ¦ Carbon containing compounds ¦ VOCs ¦ C6H14 (2,2-dimethylbutane)
70401000440 | Reactive Gas ¦ Carbon containing compounds ¦ VOCs ¦ C6H14 (2-methylpentane)
70401000450 | Reactive Gas ¦ Carbon containing compounds ¦ VOCs ¦ C6H14 (3-methylpentane)
70401000460 | Reactive Gas ¦ Carbon containing compounds ¦ VOCs ¦ C6H14 (n-hexane)
70401000470 | Reactive Gas ¦ Carbon containing compounds ¦ VOCs ¦ C6H14 (sum of methylpentanes)
70401000480 | Reactive Gas ¦ Carbon containing compounds ¦ VOCs ¦ C6H6 (benzene) | mole_fraction_of_benzene_in_air
70401000490 | Reactive Gas ¦ Carbon containing compounds ¦ VOCs ¦ C6Hn (n={14, 12}; sum of 2,2-dimethylbutane & methylcyclopentane
70401000500 | Reactive Gas ¦ Carbon containing compounds ¦ VOCs ¦ C6Hn (n={14, 12}; sum of 2,3-dimethylbutane & methylcyclopentane
70401000510 | Reactive Gas ¦ Carbon containing compounds ¦ VOCs ¦ C6Hn (n=14, 12}; sum of 3-methylpentane & cyclohexane)
70401000520 | Reactive Gas ¦ Carbon containing compounds ¦ VOCs ¦ C7H16 (sum of methylhexanes)
70401000530 | Reactive Gas ¦ Carbon containing compounds ¦ VOCs ¦ C7H6O (benzene carbaldehyde)
70401000540 | Reactive Gas ¦ Carbon containing compounds ¦ VOCs ¦ C7H8 (toluene) | mole_fraction_of_toluene_in_air
70401000550 | Reactive Gas ¦ Carbon containing compounds ¦ VOCs ¦ C8H10 (ethylbenzene)
70401000560 | Reactive Gas ¦ Carbon containing compounds ¦ VOCs ¦ C8H10 (m-xylene)
70401000570 | Reactive Gas ¦ Carbon containing compounds ¦ VOCs ¦ C8H10 (o-xylene)
70401000580 | Reactive Gas ¦ Carbon containing compounds ¦ VOCs ¦ C8H10 (p,m-xylene)
70401000590 | Reactive Gas ¦ Carbon containing compounds ¦ VOCs ¦ C9H12 (1,2,4-trimethylbenzene)
70401000600 | Reactive Gas ¦ Carbon containing compounds ¦ VOCs ¦ C9H12 (1,3,5-trimethylbenzene)
70401000610 | Reactive Gas ¦ Carbon containing compounds ¦ VOCs ¦ c-C4H8 (cis-2-butene)
70401000620 | Reactive Gas ¦ Carbon containing compounds ¦ VOCs ¦ c-C5H10 (cis-2-pentene)
70401000630 | Reactive Gas ¦ Carbon containing compounds ¦ VOCs ¦ i-C4H10 (2-methylpropane, iso-butane)
70401000640 | Reactive Gas ¦ Carbon containing compounds ¦ VOCs ¦ i-C4H8 (2-methylpropene, iso-butene)
70401000650 | Reactive Gas ¦ Carbon containing compounds ¦ VOCs ¦ i-C5H12 (2-methylbutane, iso-pentane)
70401000660 | Reactive Gas ¦ Carbon containing compounds ¦ VOCs ¦ i-C7H16 (2-methylhexane, isoheptane)
70401000670 | Reactive Gas ¦ Carbon containing compounds ¦ VOCs ¦ n-C4H10 (n-butane)
70401000680 | Reactive Gas ¦ Carbon containing compounds ¦ VOCs ¦ n-C5H12 (n-pentane)
70401000690 | Reactive Gas ¦ Carbon containing compounds ¦ VOCs ¦ n-C7H16 (n-heptane)
70401000700 | Reactive Gas ¦ Carbon containing compounds ¦ VOCs ¦ t-C4H8 (trans-2-butene)
70401000710 | Reactive Gas ¦ Carbon containing compounds ¦ VOCs ¦ t-C5H10 (trans-2-pentene)
70401000720 | Reactive Gas ¦ Carbon containing compounds ¦ VOCs ¦ NMHC
80000000010 | Radio Nuclide ¦ Beryllium [Be-7]
80000000020 | Radio Nuclide ¦ CO2 [C-14]
80000000030 | Radio Nuclide ¦ Krypton [Kr-85]
80000000040 | Radio Nuclide ¦ Lead [Pb-210]
80000000050 | Radio Nuclide ¦ Radon [Rn-222] | mole_fraction_of_radon_in_air
90000000010 | Archived Sample ¦ Integrated air samples
100000000010 | POP ¦ C6Cl6 (hexachlorobenzene, HCB), in air
100000000020 | POP ¦ C6H6Cl6 (1,2,3,4,5,6-hexachlorocyclohexane, alpha-lindane, alpha-HCH), in aerosol
100000000030 | POP ¦ C6H6Cl6 (1,2,3,4,5,6-hexachlorocyclohexane, alpha-lindane, alpha-HCH), in air | mole_fraction_of_alpha_hexachlorocyclohexane_in_air
100000000040 | POP ¦ C6H6Cl6 (1,2,3,4,5,6-hexachlorocyclohexane, alpha-lindane, alpha-HCH), in wet precipitation
100000000050 | POP ¦ C6H6Cl6 (1,2,3,4,5,6-hexachlorocyclohexane, gamma-lindane, gamma-HCH), in air
100000000060 | POP ¦ C6H6Cl6 (1,2,3,4,5,6-hexachlorocyclohexane, gamma-lindane, gamma-HCH), in wet precipitation
100000000070 | POP ¦ C12H8Cl6 (aldrin), in aerosol
100000000080 | POP ¦ C12H8Cl6 (aldrin), in air
100000000090 | POP ¦ C12H8Cl6 (aldrin), in air and aerosol
100000000100 | POP ¦ C12H8Cl6 (aldrin), in total precipitation
100000000110 | POP ¦ C12H8Cl6 (aldrin), in wet precipitation
100100000010 | POP ¦ PAH ¦ C13H10 (9H-fluorene, fluorene), in air
100100000020 | POP ¦ PAH ¦ C14H10 (anthracene), in aerosol
100100000030 | POP ¦ PAH ¦ C14H10 (anthracene), in aerosol and air
100100000040 | POP ¦ PAH ¦ C14H10 (anthracene), in air
100100000050 | POP ¦ PAH ¦ C14H10 (anthracene), PM10
100100000060 | POP ¦ PAH ¦ C14H10 (phenanthrene), in aerosol
100100000070 | POP ¦ PAH ¦ C14H10 (phenanthrene), in air
100100000080 | POP ¦ PAH ¦ C14H10 (phenanthrene), in air and aerosol
100100000090 | POP ¦ PAH ¦ C14H10 (phenanthrene), in precipitation
100100000100 | POP ¦ PAH ¦ C14H10 (phenanthrene), in total precipitation
100100000110 | POP ¦ PAH ¦ C14H10 (phenanthrene), PM10
100100000120 | POP ¦ PAH ¦ C16H10 (pyrene), in air and aerosol
100100000130 | POP ¦ PAH ¦ C18H12 (Benz(a)anthracene), in aerosol
100100000140 | POP ¦ PAH ¦ C18H12 (Benz(a)anthracene), in air
100100000150 | POP ¦ PAH ¦ C18H12 (Benz(a)anthracene), in air and aerosol
100100000160 | POP ¦ PAH ¦ C18H12 (Benz(a)anthracene), in precipitation
100100000170 | POP ¦ PAH ¦ C18H12 (Benz(a)anthracene), in total precipitation
100100000180 | POP ¦ PAH ¦ C18H12 (Benz(a)anthracene), PM10